## Sheet1
Reference / label	Category	Description	Package	Value	Manufacturer	Part number	Quantity	Unit cost	Web link	Notes
J1	Connector	IDE female socket	RHDR40W76P254_2X20_5080X508X826P	929975-01-20-RK	3M	929975-01-20-RK	1	£2.440	https://www.mouser.co.uk/ProductDetail/3M-Electronic-Solutions-Division/929975-01-20-RK?qs=4V84emjyG36rTUkvYfpt0A%3D%3D
J2	Connector	IDE male header	61203921621	61203921621	Wurth Elektronik	61203921621	1	£1.080	https://www.mouser.co.uk/ProductDetail/Wurth-Elektronik/61203921621?qs=PhR8RmCirEbpHRYxpUyjEw%3D%3D
J3	Connector	SATA socket	SATAAPLSMTK	SATA-A-PL-SMT-K	Adam Tech	SATA-A-PL-SMT-K	1	£0.740	https://www.mouser.co.uk/ProductDetail/Adam-Tech/SATA-A-PL-SMT-K?qs=HoCaDK9Nz5dztr92%2FSCAMw%3D%3D
U1	Voltage regulator	LDO	SOT-89	LDI1117-1.2U	Diotec Semiconductor	LDI1117-1.2U	1	£0.140	https://www.mouser.co.uk/ProductDetail/Diotec-Semiconductor/LDI1117-1.2U?qs=OlC7AqGiEDkwgXd1Nm4KeQ%3D%3D
U5	Integrated circuit	IDE to SATA bridge	QFN-64-1EP_9x9mm_P0.5mm_EP3.4x3.4mm_ThermalVias	88SA8052-NNC2	Marvell	88SA8052-NNC2	1	£3.650	https://www.aliexpress.com/item/1005005930315915.html
Y1	Crystal	Crystal	11.4 x 4.7 x 4.2 mm	25Mhz, 16pF, 40Ω	ABRACON	ABLS-25.000MHZ-16-A-4-H-F-T	1	£0.150	https://www.mouser.co.uk/ProductDetail/ABRACON/ABLS-25.000MHZ-16-A-4-H-F-T?qs=vLWxofP3U2wYSEjvdJ0sYQ%3D%3D
C17, C18	Capacitor	SMD Capacitor	0805	10µF	TAIYO YUDEN	JMK212ABJ106KG-T	2	£0.079	https://www.mouser.co.uk/ProductDetail/TAIYO-YUDEN/JMK212ABJ106KG-T?qs=GTwwGWkfii0MOm5EE9mfVw%3D%3D	Tolerance: 10 %
C9, C10, C11, C12, / C16, C15	Capacitor	SMD Capacitor	0402	10nF	Vishay / Vitramon	VJ0402Y103JXQCW1BC	6	£0.036	https://www.mouser.co.uk/ProductDetail/Vishay-Vitramon/VJ0402Y103JXQCW1BC?qs=ihJ2iVknB9tTia%2FLlcEf6A%3D%3D	Tolerance: 5 %
C13, C14, C20, C21, / C22, C23, C24	Capacitor	SMD Capacitor	0402	100nF	Walsin	0402B104J100CT	7	£0.018	https://www.mouser.co.uk/ProductDetail/791-0402B104J100CT	Tolerance: 5 %
C19	Capacitor	SMD Capacitor	0402	4.7µF	Samsung Electro-Mechanics	CL05A475KQ5NRNC	1	£0.079	https://www.mouser.co.uk/ProductDetail/Samsung-Electro-Mechanics/CL05A475KQ5NRNC?qs=X6jEic%2FHinBIPheTTTuvlQ%3D%3D	Tolerance: 10 %
C25, C26	Capacitor	SMD Capacitor	0402	16pF	YAGEO	CC0402GRNPO9BN160	2	£0.080	https://www.mouser.co.uk/ProductDetail/YAGEO/CC0402GRNPO9BN160?qs=r5DSvlrkXmJbEhY6l9xNOQ%3D%3D	Tolerance: 2 %, adjust Value according to used crystal
FB1	Ferrite bead	SMD Ferrite bead	0603	120Ω, 100Mhz, 2A	Walsin	WQBD1608HCU121TH	1	£0.092	https://www.mouser.co.uk/ProductDetail/Walsin/WQBD1608HCU121TH?qs=sGAEpiMZZMt1hubY80%2Fs8FPrdxb49HgJWWsAcmHF%252BTFSMpTRPxd7Tg%3D%3D	Tolerance: 25 %
R3, R31	Resistor	SMD Resistor	0402	5.6KΩ	TE Connectivity / Holsworthy	CRGCQ0402F5K6	2	£0.079	https://www.mouser.co.uk/ProductDetail/TE-Connectivity-Holsworthy/CRGCQ0402F5K6?qs=sGAEpiMZZMvdGkrng054t7z4BkURc4LzaY%252BuVmsxiIqlJqefxfZk0g%3D%3D	Tolerance: 1 %
R4, R9, R11, R12, / R14, R15, R18, R21, / R24, R26, R29	Resistor	SMD Resistor	0402	10KΩ	Panasonic	ERJ-2RHD103X	11	£0.079	https://www.mouser.co.uk/ProductDetail/Panasonic/ERJ-2RHD103X?qs=sGAEpiMZZMvdGkrng054t6NdR0PkZBs2ihsZAJMHiyc%3D	Tolerance: 0.5 %
R23	Resistor	SMD Resistor	0402	6.04KΩ	YAGEO	RT0402DRE076K04L	1	£0.079	https://www.mouser.co.uk/ProductDetail/YAGEO/RT0402DRE076K04L?qs=sGAEpiMZZMvdGkrng054t98Xz4DA4UW4B5yPoXTYLL0%3D	Tolerance: 0.5 %
R1, R8, R19, R27	Resistor	SMD Resistor	0402	4.7KΩ	YAGEO	RC0402FR-7W4K7L	4	£0.079	https://www.mouser.co.uk/ProductDetail/YAGEO/RC0402FR-7W4K7L?qs=sGAEpiMZZMvdGkrng054t3GzUHVMl1SeWIUL5WnTHP6lG6oeSkhweA%3D%3D	Tolerance: 1 %
R22	Resistor	SMD Resistor	0402	1MΩ	YAGEO	RC0402FR-071MP	1	£0.079	https://www.mouser.co.uk/ProductDetail/YAGEO/RC0402FR-071MP?qs=sGAEpiMZZMvdGkrng054t7z4BkURc4Lz58D4x2ZiKKmCKkhkSdk1Bw%3D%3D	Tolerance: 1 %
R28	Resistor	SMD Resistor	0402	100Ω	YAGEO	RC0402FR-7W100RL	1	£0.079	https://www.mouser.co.uk/ProductDetail/YAGEO/RC0402FR-7W100RL?qs=sGAEpiMZZMvdGkrng054t7z4BkURc4LzB6DhCpshsTqMLDuSYo8aVg%3D%3D	Tolerance: 1 %
R16	Resistor	SMD Resistor	0402	100KΩ	Wurth Elektronik	560112110019	1	£0.079	https://www.mouser.co.uk/ProductDetail/Wurth-Elektronik/560112110019?qs=sGAEpiMZZMvdGkrng054t2cqbZCzJY7NKOW4xKUny4WR7wiWO8HHAw%3D%3D	Tolerance: 1 %
External	Cable	MOLEX LP4 4 pin to SATA 15 pin power adapter			Advantech	1700018785	1	£2.060	https://www.mouser.co.uk/ProductDetail/Advantech/1700018785?qs=dawwGz1r7uZfJNDNJFd1BQ%3D%3D
External	Cable	SATA HDD data cable			Advantech	1700003194	1	£2.610	https://www.mouser.co.uk/ProductDetail/Advantech/1700003194?qs=dawwGz1r7uYoUmZ19BNkcg%3D%3D